## Data Analysis
Step 1: Collect data using Fluorometer mode. | [7 empty] | The content below is used for calculations only. No user input required.
Step 2: Input data and concentrations into template below. | [8 empty] | Expected concentration | Calculated concentration | Relative deviation
[9 empty] | 0 | #DIV/0!
|  | Replicates | [6 empty] | 0 | #DIV/0! | FALSE
|  | 1 | 2 | 3 | Average | Std. Dev. | %CV* |  | 0 | #DIV/0! | FALSE
Background | 0 |  |  |  | #DIV/0! | #DIV/0! | #DIV/0! |  | 0 | #DIV/0! | FALSE
Input Conc. values |  |  |  |  | #DIV/0! | #DIV/0! | #DIV/0! |  | 0 | #DIV/0! | FALSE
[5 empty] | #DIV/0! | #DIV/0! | #DIV/0! |  | 0 | #DIV/0! | FALSE
[5 empty] | #DIV/0! | #DIV/0! | #DIV/0! |  | 0 | #DIV/0! | FALSE
[5 empty] | #DIV/0! | #DIV/0! | #DIV/0! |  | 0 | #DIV/0! | FALSE
[5 empty] | #DIV/0! | #DIV/0! | #DIV/0!
[5 empty] | #DIV/0! | #DIV/0! | #DIV/0! | This is the modified Hill equation that is used by the EzCube Fluorometer for standard assays.
[5 empty] | #DIV/0! | #DIV/0! | #DIV/0!
|  | Input RFU (raw) data | [5 empty] | x = (K * (y - b) / (a + b - y))(1/N)
where
Step 3: Check variability of data. We recommend revisiting the experiment if %CV values are over 8%. | [7 empty] | a = (v - b) * (SN + K) / SN
Step 4: Assess initial values of N, K, and S using the plot below as a visual guide. Adjust manually if necessary.
Step 5, option 1: Optimize N, K, S by manually adjusting and minimizing quality score. | [7 empty] | a= | #DIV/0!
option 2: Optimize N, K, and S by using the Excel® Solver function. | [7 empty] | b= | #DIV/0!
Step 6: Enter constants into your satndard assay and enjoy! | [7 empty] | v= | #DIV/0!
Factor 1 | N= | 1 | Determines curve shape |  |  |  |  | The constants a, b, and v are for calculation purposes and are determined automatically by this template. They do not need to be adjusted by the user for the standard assay.
Factor 2 | K= | 0 | Scaling factor
Factor 3 | S= | 0 | High concentration value
| #DIV/0! |  | Quality score (minimize)